## Sheet1
Name | Description | Use Case | Inputs | Expected output | Success/Fail | Notes
Read verification (x5) | Test if read properly puts correct user input into correct memory location | READ Operation | User Input (emulated by monkeypatch), memory location | None | pytest pass or fail
Read error verification (x5) | Test if read properly throws error for invalid input | READ Operation | User Input (emulated by monkeypatch), memory location | ValueError | pytest pass or fail
Write verification (x5) | Test if write outputs what is in specified memory location | WRITE Operation | Memory location | Contents of memory location | pytest pass or fail | Should not have a fail condition if properly built
Load verification (x5) | Test if load correctly loads memory location contents to accumulator | LOAD Operation | Memory location | None | pytest pass or fail | Should not have a fail condition if properly built
Store verification (x5) | Test if store correctly places accummulator contents into memory location | STORE Operation | Memory location | None | pytest pass or fail | Should not have a fail condition if properly built
Branch verification (x5) | Test if branch goes to correct memory location with positive accumulator value | BRANCH Operation | Memory location | None | pytest pass or fail
Branch not executed verification (x5) | Test if branch does not go to specified memory location with a negative accumulator value | BRANCH Operation | Memory location | None | pytest pass or fail
NegBranch verification (x5) | Test if branch goes to correct memory location with negative accumulator value | NEGBRANCH Operation | Memory location | None | pytest pass or fail
NegBranch not executed verification (x5) | Test if branch does not go to specified memory location with a positive accumulator value | NEGBRANCH Operation | Memory location | None | pytest pass or fail
ZeroBranch verification (x5) | Test if branch goes to correct memory location with zero accumulator value | ZEROBRANCH Operation | Memory location | None | pytest pass or fail
ZeroBranch not executed verification (x5) | Test if branch does not go to specified memory location with a nonzero accumulator value | ZEROBRANCH Operation | Memory location | None | pytest pass or fail
Halt verification | Test if pointer goes to 100. | HALT Operation | None | None | pytest pass or fail | Should not have a fail condition if properly built
Add verification (x3) | Test if addition is correct with proper wrap | ADD Opreration | Two values | None | pytest pass or fail | Should not have a fail condition if properly built
Subtraction verification (x3) | Test if subtraction is correct with proper wrap | SUBTRACT Operation | Two values | None | pytest pass or fail | Should not have a fail condition if properly built
Multiply verification (x3) | Test if multiplication is correct with proper wrap | MULTIPLY Operation | Two values | None | pytest pass or fail | Should not have a fail condition if properly built
Divide verification (x2) | Test if division is correct. | DIVIDE Operation | Two values | None | pytest pass or fail
Divide by zero error verification (x2) | Test if error is thrown when division by zero | DIVIDE Operation | Two values | ZeroDivisionError | pytest pass or fail